## Mechanical Parts
Part Number/Brand | Vendor | Quantity | Description | Function | Cost Per Unit | Total Cost | Link
HoCenWay | Amazon | 1 | 5mm bore GT2 80T pulley | Attached to the 775 motor | 11.99 | 11.99 | LINK
MOCHU | Amazon | 4 | 17mm ID, 35mm OD, angular contact, ABEC-7, bearing 7003 | Spindle bearings | 12.8 | 51.2 | LINK
XunLiu | Amazon | 1 | M3 x 75mm SHCS, 10 pack | Retain eccentric tube | 7.69 | 7.69 | LINK
uxcell | Amazon | 1 | 5mm bore x 9mm OD x 6mm length bronze bushings 6 pack | Support idler wheel | 7.49 | 7.49 | LINK
Associated Spring Raymond | Amazon | 1 | 8mm OD x 0.7mm free height x 357N belleville discs 10 pack | Preload idler wheel | 7.69 | 7.69 | LINK
uxcell | Amazon | 1 | 3mm x 30mm dowel pins 10 pack | Locate idler wheel | 5.99 | 5.99 | LINK
uxcell | Amazon | 1 | 5mm x 20mm dowel pins 10 pack | Idler wheel shaft | 8.99 | 8.99 | LINK
PGN | Amazon | 1 | 15mm ID, 32mm OD, bearing 6002 | Drive wheel bearing | 6.45 | 6.45 | LINK
priaolker | Amazon | 1 | M4 x 6mm set screw, 30 pack | Affix drive wheel to stepper | 5.99 | 5.99 | LINK
uxcell | Amazon | 1 | M8 x 20mm set screw, ball tip, 30 pack | Preload idler wheel | 8.99 | 8.99 | LINK
It Works Great | Amazon | 1 | M3 x 6mm BHCS, 100 pack | Retain drive wheel bearing | 7.99 | 7.99 | LINK
MewuDecor | Amazon | 1 | M5 x 12mm SHCS, 100 pack | Affix cap | 9.49 | 9.49 | LINK
uxcell | Amazon | 1 | M5 x 10mm x 1mm washers, 200 pack | Affix motor plate | 11.99 | 11.99 | LINK
uxcell | Amazon | 1 | M6 x 6mm Pneumatic Fitting | Guide aluminum wire | 8.99 | 8.99 | LINK
CGELE | Amazon | 1 | 6mm OD x 4mm ID x 12m pneumatic tube | Guide aluminum wire | 11.99 | 11.99 | LINK
MewuDecor | Amazon | 1 | M5 x 16mm SHCS, 50 pack | Affix motor plate | 8.89 | 8.89 | LINK
Generic | Amazon | 1 | 3mm x 12mm dowel pin 50 pack | Locate cap | 8.49 | 8.49 | LINK
RobotDigg | Amazon | 1 | GT2 260mm belt 10 pack | Connect 775 to spindle | 18.99 | 18.99 | LINK
HATCHBOX | Amazon | 1 | 1kg White PLA | Housings | 24.99 | 24.99 | LINK
0
0
0
0
0
0
0
0
0
0
0
0
0
0
0
0
0
0
0
0
0
0
0
Running Total: | 234.28

## Electrical Parts
Part Number/Brand | Vendor | Quantity | Description | Function | Cost Per Unit | Total Cost | Link
HiLetgo BTS7960 | Amazon | 1 | 43A High Power Motor Driver | Controls flow of power to the 775 main drive motor | 10.99 | 10.99 | LINK
CZH-LABS | Amazon | 1 | Screw Terminal Block for Arduino Nano | Breaks out the pins from the Arduino RP2040 Connect | 17.9 | 17.9 | LINK
Meanwell LRS-350-24 | Amazon | 1 | 24V 14.6A Switchable Power Supply | Supplies power to the 775 and the stepper motor | 36.9 | 36.9 | LINK
Stepperonline DM542T | Amazon | 1 | 1.0A-4.2A 20-50VDC Stepper Driver | Controls flow of power to the stepper on extruder | 21.99 | 21.99 | LINK
Stepperonline | Amazon | 1 | 27:1 Nema 17 Stepper | Rotates the extruder wheels | 41.91 | 41.91 | LINK
3Dman | Amazon | 1 | Power Socket | Power inlet from wall plug | 7.99 | 7.99 | LINK
CERRXIAN | Amazon | 1 | Micro USB male to USB female | Takes the USB from the Arduino out to the panel | 8.79 | 8.79 | LINK
HiLetgo | Amazon | 1 | Logic level converter 10 pack | Shifts 3.3V to 5V for stepper controller | 7.49 | 7.49 | LINK
0
0
0
0
0
0
0
0
0
0
0
0
0
0
0
0
0
0
0
0
0
0
0
0
0
0
0
0
0
0
0
0
0
0
Running Total: | 153.96